## Project Plan
Project Name: | Example Candy Bar Shipping Prep Improvement
Project Sponsor or lead Engineer: | John Doe
Estimated Completion date: | TBD
Project Description | Project Plan | Environmental Concerns
Put your description here: Example: Automating the verification process of a bulk shipping conveyor. Verification is accomplished by weighing each box that is shipped. Process is too time consuming and needs to be automated. | Your project plan will go here: Example: Alleviate the time needed to weigh each package by installing a conveyor scale system and adding a PLC controlled diverter for refilling needs. System will also detect jams on recirculation belt, track the number of recircs and track the total number shipped. | Your enviromental concerns will go here: Example: System will be located inside air conditioned warehouse. No exposure to elements or corrosives, no hazardous location (explosion proof not required), no waterproofing or wash-down requirements. Minimal dust and debris from packaging.
System Power | Scan Time/High-Speed Requirements | Network Protocol
Put your System Power requerments here: Example: Existing 120VAC and 240VAC will be brought to control enclosure from local distribution panels. Power for system will be routed through an emergency disconnect mounted on enclosure. 120VAC will be converted to 24VDC for instrumentation via power supplies inside enclosure. | Put your scan time/high-speed requirements here: Example: Conveyor belt speed will be calibrated and set to a point that is optimal for weighing and control. No high speed requirements as of now (if needed, high speed module can be installed at a later point). | Put your network protocol here: Example: Existing factory network is Modbus TCP/IP.

## Conceptual Drawing
Conceptual Drawing
Provided By: | Example Company
Contact Name: | John Smith
Email: | Jsmith@examplecompany.com
Phone: | 777-777-7777

## Parts List
Parts List
Preferred Vendor: | www.AutomationDirect.com
Date Compiled: | 2014-09-01
Purchasing Agent: | Frank Smith
Power Supply | Signal | Part Number | Company | Specifications | Link to Part
Example: 24VDC Power Supply |  | PSB24-480 | www.AutomationDirect.com | 24VDC out, 85-264 VAC in, 20A, 480W, Din rail mounted, overload/ overvoltage protection. | www.AutomationDirect.com/pn/psb24-480
Add other parts here…
Add other parts here…
Input Devices | Signal | Part Number | Company | Specifications | Link to Part
Example: Analog In | weight data, scaled 4-20ma = 0-50lbs | F2-041D-1 | www.AutomationDirect.com | 4-channel analog input module, 12-bit resolution, range: 4-20 mA. | www.AutomationDirect.com/pn/f2-041d-1
Add other parts here…
Add other parts here…
Output Devices | Signal | Part Number | Company | Specifications | Link to Part
Example: Discrete Out | horn/stacklight | D2-04TD1 | www.AutomationDirect.com | 4-point 12-24 VDC current sinking output module, 1 common (4 common terminals), 4.0A/point, 8.0A/module, fused per point (non-replaceable). | www.AutomationDirect.com/pn/d2-04td1
Add other parts here…
Add other parts here…
Processing Unit | Signal | Part Number | Company | Specifications | Link to Part
Example: PLC |  | H2-DM1E | www.AutomationDirect.com | 192k words total (64k words ladder (flash memory), 128k words user data memory (SRAM with battery backup)). Ladder programming, real time clock/calendar, three built-in communications ports: (1) RS-232 port supports programming, K-sequence slave, MODBUS RTU master/slave and ASCII IN/OUT; (1) USB port supports programming; (1) Ethernet port supports programming, Do-more Ethernet I/O, TCP/IP, UDP/IP and Modbus/TCP. Requires Do-more Designer programming software (free download online). Base part number: D2-04B-1. | www.AutomationDirect.com/pn/h2-dm1e
Add other parts here…
Communication | Signal | Part Number | Company | Specifications | Link to Part
Example: PLC RS485 Interface | comm between PLC and scale | H2-SERIO-4 | www.AutomationDirect.com | 3-port RS-232/RS-422/RS-485 module. | www.AutomationDirect.com/pn/h2-serio-4
Add other parts here…
Add other parts here…
Safety Devices | Signal | Part Number | Company | Specifications | Link to Part
Example: Flange Mounted Disconnect |  | BW9F0CA-15A | www.AutomationDirect.com | Specifications: Flange disconnect handle - NEMA 12, | www.AutomationDirect.com/pn/BW125JAGU-3P015SB
Add other parts here…
Add other parts here…
Enclosures | Signal | Part Number | Company | Specifications | Link to Part
Example: Control Enclosure |  | N12302424 | www.AutomationDirect.com | 30 x 24 x 24 inch (HxWxD) NEMA 12 enclosure, single-door, wall mount. Subpanel required - NP3024. | www.AutomationDirect.com/pn/BW9F0CA-15A
Add other parts here…
Add other parts here…
Miscellaneous Parts | Signal | Part Number | Company | Specifications | Link to Part
Example: Diverter Arm |  | na | In-House | Manufactured in-house out of steel and rigid plastic. 6 inch height, 24 inch length, 3 inch width.
Add other parts here…
Add other parts here…